## Moore's Law
|  |  | Moore's Law |  | In 1975 Gordon Moore a founder of Intel predicted that microprocessors would double in capability (number of transistors) every two years. Was Moore right? Can you come up with a model that will better predict the future?
Doubling or multiplying by 2 repeatedly is an example of exponential growth. What kind of rule or formula would describe this? What would its graph look like?
[5 empty] | Parameters |  | Year | Transistors | Intel Microprocessors |  | What if Model
|  |  | Create a table of values that shows transistor capacity every 2 years from 1975 to 1985 by doubling the output column. Use the parameter values and the columns provided. |  | x0 | 1975 | 1975 | 4500 | Year | Transistors | Year | Transistors
|  | 1 |  |  | Δx | 2 |  |  | 1974 | 4500 | 1975 | 4500
[5 empty] | Trans | 4500 |  |  | 1976 | 6500
|  | 2 | Copy the values in the table and paste them into the 'Transistors' graph This is the shape of a typical exponential function graph. Describe it? | [5 empty] | 1978 | 29000
[9 empty] | 1979 | 29000
|  | 3 | Continue the pattern in the table until this year, then copy and paste all the data into the graph. How does this graph compare to the previous one? | [5 empty] | 1982 | 134000
[9 empty] | 1985 | 275000
|  | 4 | The table to the right of the graph has Intel's actual data. Copy and paste this table into the 2nd graph. How does your model compare to the real data? | [5 empty] | 1988 | 250000
[9 empty] | 1989 | 1180235
|  | 5 | Originally Moore suggested that the doubling happened every year. Revise your function using the parameters to model this. How does that model compare to the data? | [5 empty] | 1993 | 3100000
[9 empty] | 1995 | 5500000
|  | 6 | Moore's Law was amended by David House to predict a doubling of chip performance every year and a half. Was this model a better predictor? | [5 empty] | 1997 | 7500000
[9 empty] | 1998 | 7500000
|  | 7 | Create your own model model to predict the power of computers. You might want to use some of the original transistor data in the Microprocessor sheet. | [5 empty] | 1999 | 27400000
[9 empty] | 2000 | 42000000
|  |  | There is a prediction that the number transitors will soon equal or exceed the number of neurons in our brain. When would you predict this could happen? | [5 empty] | 2001 | 45000000
|  | 8 | [6 empty] | 2002 | 55000000
[9 empty] | 2004 | 112000000
[9 empty] | 2006 | 291000000 |  |  | *This data with minor changes comes from Wikipedia https://www.wikiwand.com/en/Transistor_count.
WHAT IF…? | [8 empty] | 2007 | 411000000
|  | What if you wanted your model to be a function to output the transistor count based on the year input instead of the using previous year's count? Can you create this function in the table to the right of the graph? Hint: It is an exponential function | [6 empty] | 2008 | 1900000000
[9 empty] | 2010 | 2300000000
[9 empty] | 2011 | 2600000000
[9 empty] | 2012 | 3100000000
[9 empty] | 2014 | 5560000000 |  |  |  | 1974
1976
1978
1979
1982
1985
1988
1989
| What If Math - Sustainable Learning © 2017 | [12 empty] | 1993
1995
1997
1998
1999
2000
2001
2002
2003
2004
2006
2007
2008
2010
2011
2012
|  |  | Intel Microprocessors | [10 empty] | 2014
|  |  | Date | Transistor count
|  |  | 1974 | 4500
|  |  | 1976 | 6500
|  |  | 1978 | 29000
|  |  | 1979 | 29000
|  |  | 1982 | 134000
|  |  | 1985 | 275000
|  |  | 1988 | 250000
|  |  | 1989 | 1180235
|  |  | 1993 | 3100000
|  |  | 1995 | 5500000
|  |  | 1997 | 7500000
|  |  | 1998 | 7500000
|  |  | 1999 | 27400000
|  |  | 2000 | 42000000
|  |  | 2001 | 45000000
|  |  | 2002 | 55000000
|  |  | 2003 | 410000000
|  |  | 2004 | 112000000
|  |  | 2006 | 291000000
|  |  | 2007 | 411000000
|  |  | 2008 | 1900000000
|  |  | 2010 | 2300000000
|  |  | 2011 | 2600000000
|  |  | 2012 | 3100000000
|  |  | 2013 | 1860000000
|  |  | 2014 | 5560000000
*This data with minor changes comes from Wikipedia https://www.wikiwand.com/en/Transistor_count.

## Moore's Law (TE)
|  |  | Moore's Law |  | In 1975 Gordon Moore a founder of Intel predicted that microprocessors would double in capability (number of transistors) every two years. Was Moore right? Can you come up with a model that will better predict the future?
Doubling or multiplying by 2 repeatedly is an example of exponential growth. What kind of rule or formula would describe this? What would its graph look like?
[5 empty] | Parameters |  | Year | Transistors | Intel Microprocessors |  | Year | Transistors
|  |  | Create a table of values that shows transistor capacity every 2 years from 1975 to 1985 by doubling the output column. Use the parameter values and the columns provided. |  | x0 | 1975 | 1975 | 4500 | Year | Transistors | 1975 | 4500
|  | 1 |  |  | Δx | 2 | 1977 | 9000 | 1974 | 4500
[5 empty] | Trans | 4500 | 1979 | 18000 | 1976 | 6500
|  | 2 | Copy the values in the table and paste them into the 'Transistors' graph This is the shape of a typical exponential function graph. Describe it? |  |  |  | 1981 | 36000 | 1978 | 29000
[7 empty] | 1983 | 72000 | 1979 | 29000
|  | 3 | Continue the pattern in the table until this year, then copy and paste all the data into the graph. How does this graph compare to the previous one? |  |  |  | 1985 | 144000 | 1982 | 134000
[7 empty] | 1987 | 288000 | 1985 | 275000
|  | 4 | The table to the right of the graph has Intel's actual data. Copy and paste this table into the 2nd graph. How does your model compare to the real data? |  |  |  | 1989 | 576000 | 1988 | 250000
[7 empty] | 1991 | 1152000 | 1989 | 1180235
|  | 5 | Originally Moore suggested that the doubling happened every year. Revise your function using the parameters to model this. How does that model compare to the data? |  |  |  | 1993 | 2304000 | 1993 | 3100000
[7 empty] | 1995 | 4608000 | 1995 | 5500000
|  | 6 | Moore's Law was amended by David House to predict a doubling of chip performance every year and a half. Was this model a better predictor? |  |  |  | 1997 | 9216000 | 1997 | 7500000
[7 empty] | 1999 | 18432000 | 1998 | 7500000
|  | 7 | Create your own model model to predict the power of computers. You might want to use some of the original transistor data in the Microprocessor sheet. |  |  |  | 2001 | 36864000 | 1999 | 27400000
[7 empty] | 2003 | 73728000 | 2000 | 42000000
|  |  | There is a prediction that the number transitors will soon equal or exceed the number of neurons in our brain. When would you predict this could happen? |  |  |  | 2005 | 147456000 | 2001 | 45000000
|  | 8 |  |  |  |  | 2007 | 294912000 | 2002 | 55000000
[7 empty] | 2009 | 589824000 | 2004 | 112000000
[7 empty] | 2011 | 1179648000 | 2006 | 291000000 |  |  | *This data with minor changes comes from Wikipedia https://www.wikiwand.com/en/Transistor_count.
WHAT IF…? | [8 empty] | 2007 | 411000000
|  | What if you wanted your model to be a function to output the transistor count based on the year input instead of the using previous year's count? Can you create this function in the table to the right of the graph? Hint: It is an exponential function | [6 empty] | 2008 | 1900000000
[9 empty] | 2010 | 2300000000
[9 empty] | 2011 | 2600000000
[9 empty] | 2012 | 3100000000
[9 empty] | 2014 | 5560000000 |  |  |  | 1974
1976
1978
1979
1982
1985
1988
1989
| What If Math - Sustainable Learning © 2017 | [12 empty] | 1993
1995
1997
1998
1999
2000
2001
2002
2003
2004
2006
2007
2008
2010
2011
2012
|  |  | Intel Microprocessors | [10 empty] | 2014
|  |  | Date | Transistor count
|  |  | 1974 | 4500
|  |  | 1976 | 6500
|  |  | 1978 | 29000
|  |  | 1979 | 29000
|  |  | 1982 | 134000
|  |  | 1985 | 275000
|  |  | 1988 | 250000
|  |  | 1989 | 1180235
|  |  | 1993 | 3100000
|  |  | 1995 | 5500000
|  |  | 1997 | 7500000
|  |  | 1998 | 7500000
|  |  | 1999 | 27400000
|  |  | 2000 | 42000000
|  |  | 2001 | 45000000
|  |  | 2002 | 55000000
|  |  | 2003 | 410000000
|  |  | 2004 | 112000000
|  |  | 2006 | 291000000
|  |  | 2007 | 411000000
|  |  | 2008 | 1900000000
|  |  | 2010 | 2300000000
|  |  | 2011 | 2600000000
|  |  | 2012 | 3100000000
|  |  | 2013 | 1860000000
|  |  | 2014 | 5560000000
*This data with minor changes comes from Wikipedia https://www.wikiwand.com/en/Transistor_count.

## Microprocessors
STEM
Moore's Law
|  | Processor* | Transistor count | Date | Designer | Process** | Chip Area
|  | TMS 1000 | 8000 | 1971 | Texas Instruments | 8 μm
|  | Intel 4004 | 2300 | 1971 | Intel | 10 µm | 12 mm²
|  | Intel 8008 | 3500 | 1972 | Intel | 10 µm | 14 mm²
|  | MOS Technology 6502 | 3510 | 1975 | MOS Technology | 8 μm | 21 mm²
|  | Motorola 6800 | 4100 | 1974 | Motorola | 6 μm | 16 mm²
|  | Intel 8080 | 4500 | 1974 | Intel | 6 μm | 20 mm²
|  | RCA 1802 | 5000 | 1974 | RCA | 5 μm | 27 mm²
|  | Intel 8085 | 6500 | 1976 | Intel | 3 μm | 20 mm²
|  | Zilog Z80 | 8500 | 1976 | Zilog | 4 μm | 18 mm²
|  | Motorola 6809 | 9000 | 1978 | Motorola | 5 μm | 21 mm²
|  | Intel 8086 | 29000 | 1978 | Intel | 3 μm | 33 mm²
|  | Intel 8088 | 29000 | 1979 | Intel | 3 μm | 33 mm²
|  | WDC 65C02 | 11500 | 1981 | WDC | 3 µm | 6 mm²
|  | Intel 80186 | 55000 | 1982 | Intel | 3 μm | 60 mm²
|  | Motorola 68000 | 68000 | 1979 | Motorola | 3.5 μm | 44 mm²
|  | Intel 80286 | 134000 | 1982 | Intel | 1.5 µm | 49 mm²
|  | WDC 65C816 | 22000 | 1983 | WDC |  | 9 mm²
|  | Motorola 68020 | 200000 | 1984 | Motorola | 2 μm
|  | Intel 80386 | 275000 | 1985 | Intel | 1.5 µm | 104 mm²
|  | ARM 1 | 25000 | 1985 | Acorn
|  | ARM 2 | 25000 | 1986 | Acorn
|  | TI Explorer's 32-bit Lisp chip | 553000 | 1987 | Texas Instruments
|  | DEC WRL MultiTitan | 180000 | 1988 | DEC WRL | 1.5 μm | 6.98mm X 8.73mm
|  | Intel i960 | 250000 | 1988 | Intel | 0.6 µm
|  | Intel 80486 | 1180235 | 1989 | Intel | 1 µm | 173 mm²
|  | ARM 3 | 300000 | 1989 | Acorn
|  | R4000 | 1350000 | 1991 | MIPS | 1.0 µm | 213 mm²
|  | ARM 6 | 30000 | 1991 | ARM
|  | Pentium | 3100000 | 1993 | Intel | 0.8 µm | 294 mm²
|  | ARM700 | 578977 | 1994 | ARM |  | 68.51 mm²
|  | Pentium Pro | 5500000 | 1995 | Intel | 0.5 µm | 307 mm²
|  | AMD K5 | 4300000 | 1996 | AMD | 0.5 µm | 251 mm²
|  | Pentium II Klamath | 7500000 | 1997 | Intel | 0.35 µm | 195 mm²
|  | Pentium II Deschutes | 7500000 | 1998 | Intel | 0.25 µm | 113 mm²
|  | AMD K6 | 8800000 | 1997 | AMD | 0.35 µm | 162 mm²
|  | Pentium III Katmai | 9500000 | 1999 | Intel | 0.25 µm | 128 mm²
|  | Pentium III Coppermine | 21000000 | 2000 | Intel | 180 nm | 80 mm²
|  | Pentium II Mobile Dixon | 27400000 | 1999 | Intel | 180 nm | 180 mm²
|  | Pentium III Tualatin | 45000000 | 2001 | Intel | 130 nm | 81 mm²
|  | AMD K6-III | 21300000 | 1999 | AMD | 0.25 µm | 118 mm²
|  | AMD K7 | 22000000 | 1999 | AMD | 0.25 µm | 184 mm²
|  | Pentium 4 Willamette | 42000000 | 2000 | Intel | 180 nm | 217 mm²
|  | Pentium 4 Northwood | 55000000 | 2002 | Intel | 130 nm | 145 mm²
|  | Pentium 4 Prescott | 112000000 | 2004 | Intel | 90 nm | 110 mm²
|  | Pentium 4 Prescott-2M | 169000000 | 2005 | Intel | 90 nm | 143 mm²
|  | Pentium 4 Cedar Mill | 184000000 | 2006 | Intel | 65 nm | 90 mm²
|  | Atom | 47000000 | 2008 | Intel | 45 nm | 24 mm²
|  | Barton | 54300000 | 2003 | AMD | 130 nm | 101 mm²
|  | AMD K8 | 105900000 | 2003 | AMD | 130 nm | 193 mm²
|  | Itanium 2 McKinley | 220000000 | 2002 | Intel | 180 nm | 421 mm²
|  | Cell | 241000000 | 2006 | Sony/IBM/Toshiba | 90 nm | 221 mm²
|  | Core 2 Duo Conroe | 291000000 | 2006 | Intel | 65 nm | 143 mm²
|  | Core 2 Duo Allendale | 169000000 | 2007 | Intel | 65 nm | 111 mm²
|  | AMD K10 quad-core 2M L3 | 463000000 | 2007 | AMD | 65 nm | 283 mm²
|  | ARM Cortex-A9 | 26000000 | 2007 | ARM
|  | Core 2 Duo Wolfdale3M | 230000000 | 2008 | Intel | 45 nm | 83 mm²
|  | Itanium 2 with 9 MB cache | 592000000 | 2004 | Intel | 130 nm | 432 mm²
|  | Core 2 Duo Wolfdale | 411000000 | 2007 | Intel | 45 nm | 107 mm²
|  | Core i7 (Quad) | 731000000 | 2008 | Intel | 45 nm | 263 mm²
|  | AMD K10 quad-core 6M L3 | 758000000 | 2008 | AMD | 45 nm | 258 mm²
|  | POWER6 | 789000000 | 2007 | IBM | 65 nm | 341 mm²
|  | Six-core Opteron 2400 | 904000000 | 2009 | AMD | 45 nm | 346 mm²
|  | 16-core SPARC T3 | 1000000000 | 2010 | Sun/Oracle | 40 nm | 377 mm²
|  | Apple A7 (dual-core ARM64) | 1000000000 | 2013 | Apple | 28 nm | 102 mm²
|  | Quad-core + GPU Core i7 | 1160000000 | 2011 | Intel | 32 nm | 216 mm²
|  | Six-core Core i7 (Gulftown) | 1170000000 | 2010 | Intel | 32 nm | 240 mm²
|  | 8-core POWER7 32M L3 | 1200000000 | 2010 | IBM | 45 nm | 567 mm²
|  | 8-core AMD Bulldozer | 1200000000 | 2012 | AMD | 32 nm | 315 mm²
|  | Quad-core + GPU AMD Trinity | 1303000000 | 2012 | AMD | 32 nm | 246 mm²
|  | Quad-core z196[21] | 1400000000 | 2010 | IBM | 45 nm | 512 mm²
|  | Quad-core + GPU Core i7 Ivy Bridge | 1400000000 | 2012 | Intel | 22 nm | 160 mm²
|  | Quad-core + GPU Core i7 Haswell | 1400000000 | 2014 | Intel | 22 nm | 177 mm²
|  | Dual-core Itanium 2 | 1700000000 | 2006 | Intel | 90 nm | 596 mm²
|  | Six-core Core i7 Ivy Bridge E | 1860000000 | 2013 | Intel | 22 nm | 256 mm²
|  | Duo-core + GPU Core i7 Broadwell-U | 1900000000 | 2015 | Intel | 14 nm | 133 mm²
|  | Six-core Xeon 7400 | 1900000000 | 2008 | Intel | 45 nm | 503 mm²
|  | Quad-core Itanium Tukwila | 2000000000 | 2010 | Intel | 65 nm | 699 mm²
|  | Apple A8 (dual-core ARM64 "mobile SoC") | 2000000000 | 2014 | Apple | 20 nm | 89 mm²
|  | 8-core POWER7+ 80 MB L3 cache | 2100000000 | 2012 | IBM | 32 nm | 567 mm²
|  | Six-core Core i7/8-core Xeon E5 | 2270000000 | 2011 | Intel | 32 nm | 434 mm²
|  | 8-core Xeon Nehalem-EX | 2300000000 | 2010 | Intel | 45 nm | 684 mm²
|  | 8-core Core i7 Haswell-E | 2600000000 | 2014 | Intel | 22 nm | 355 mm²
|  | 10-core Xeon Westmere-EX | 2600000000 | 2011 | Intel | 32 nm | 512 mm²
|  | Six-core zEC12 | 2750000000 | 2012 | IBM | 32 nm | 597 mm²
|  | Apple A8X (tri-core ARM64 "mobile SoC") | 3000000000 | 2014 | Apple | 20 nm
|  | 8-core Itanium Poulson | 3100000000 | 2012 | Intel | 32 nm | 544 mm²
|  | IBM z13 | 3990000000 | 2015 | IBM | 22 nm | 678 mm²
|  | 12-core POWER8 | 4200000000 | 2013 | IBM | 22 nm | 650 mm²
|  | 15-core Xeon Ivy Bridge-EX | 4310000000 | 2014 | Intel | 22 nm | 541 mm²
|  | 62-core Xeon Phi | 5000000000 | 2012 | Intel | 22 nm
|  | Xbox One main SoC | 5000000000 | 2013 | Microsoft/AMD | 28 nm | 363 mm²
|  | 18-core Xeon Haswell-E5 | 5560000000 | 2014 | Intel | 22 nm | 661 mm²
|  | IBM z13 Storage Controller | 7100000000 | 2015 | IBM | 22 nm | 678 mm²
*This data with minor changes comes from Wikipedia https://www.wikiwand.com/en/Transistor_count.
** Process is basically the minimum size of a component transistor. Today the best size is 14nm, a nanometer is 10^-9 meters, a µm micrometer is 10^-6 meters